## Info
P. Wolfram, Q. Tu, N. Heeren, S. Pauliuk, E. Hertwich (2020). Material efficiency for immediate climate change mitigation of passenger vehicles. Journal of Industrial Ecology.
This supporting information provides all data points necessary to compute the results presented in Wolfram et al. (2020) "Material efficiency for immediate climate change mitigation of passenger vehicles", Journal of Industrial Ecology. All data is described in section 2 of the manuscript. The data points can be used in conjunction with the provided MATLAB script to reproduce the presented results.

## Arch
Characteristics of archetypes
| Curb weight, kg | Internal combustion engine power, kW | Electric motor power, kW | Fuel cell system power, kW | Max. power output combined, kW | Nominal battery capacity, kWh | Battery power, kW | Fuel/hydrogen tank capacity, kWh | Fuel/hydrogen driving range, km | Electric driving range, km | Utility factor | Energy consumption, kWh/100km | - on fuel/hydrogen | - on electricity | Wheelbase, mm | Length, mm | Width, mm | Width, inch | Height, mm | Height, inch | Frontal area, m2 | Acceleration (0-60 mph), s | Coefficient of drag
ICEV-g micro | 730 | 35.3 |  |  | 35.3 |  |  | 311.5 | 819.7368 |  |  | 38 | 38 |  | 2360 | 3445 | 1490 | 58.6614 | 1475 | 58.0709 | 2.2 | 12.6 | 0.24
ICEV-g PC | 1297.2731 | 100 | 0 | 0 | 100 | 0 |  | 444.71 | 741.1833 | 0 | 0 | 60 | 60 |  | 2700 | 4648 | 1778 | 70 | 1448 | 57.0079 | 2.574 | 8.6 | 0.29
ICEV-g van/SUV | 1713 | 137 |  |  | 137 |  |  | 515.4593 | 657.4736 |  |  | 78.4 | 78.4 |  | 2789 | 4410 | 1839 | 72.4 | 1684 | 66.2992 | 3.097 | 8.3 | 0.37
ICEV-g LT | 2037.5 | 240 | 0 | 0 | 240 | 0 |  | 992.35 | 943.2985 | 0 | 0 | 105.2 | 105.2 |  | 3633.5 | 5839.5 | 2029 | 79.8819 | 1937 | 76.2599 | 3.933 | 6.9 | 0.37
ICEV-d micro | 743.16 | 35.75 |  |  | 35.75 |  |  | 311.5 | 839.6226 |  |  | 37.1 | 37.1 |  | 2360 | 3445 | 1490 | 58.6614 | 1475 | 58.0709 | 2.2 | 12.6 | 0.24
ICEV-d PC | 1316.2731 | 100 | 0 | 0 | 100 | 0 |  | 444.71 | 764.1065 | 0 | 0 | 58.2 | 58.2 |  | 2700 | 4648 | 1778 | 70 | 1448 | 57.0079 | 2.574 | 8.6 | 0.29
ICEV-d van/SUV | 1735.7 | 137 |  |  | 137 |  |  | 515.4593 | 680.9238 |  |  | 75.7 | 75.7 |  | 2789 | 4410 | 1839 | 72.4016 | 1684 | 66.2992 | 3.097 | 8.3 | 0.37
ICEV-d LT | 2070.5 | 240 | 0 | 0 | 240 | 0 |  | 992.35 | 992.35 | 0 | 0 | 100 | 100 |  | 3633.5 | 5839.5 | 2029 | 79.8819 | 1937 | 76.2599 | 3.933 | 6.9 | 0.37
HEV micro | 803.162 | 27 | 21.6 |  | 34.02 | 1 | 17.28 | 311.5 | 918.8791 |  |  | 33.9 | 33.9 |  | 2360 | 3445 | 1490 | 58.6614 | 1475 | 58.0709 | 2.2 | 10.5 | 0.24
HEV PC | 1401.6531 | 80 | 64 |  | 100.8 | 1 | 51.2 | 444.71 | 1114.5613 |  |  | 39.9 | 39.9 |  | 2700 | 4648 | 1778 | 70 | 1448 | 57.0079 | 2.574 | 7.9 | 0.29
HEV van/SUV | 1832.384 | 109 | 87.2 |  | 137.34 | 1 | 69.76 | 515.4593 | 1022.7367 |  |  | 50.4 | 50.4 |  | 2789 | 4410 | 1839 | 72.4016 | 1684 | 66.2992 | 3.097 | 7.8 | 0.37
HEV LT | 2200.328 | 190.5 | 152.4 |  | 240.03 | 1 | 121.92 | 992.35 | 1592.8571 |  |  | 62.3 | 62.3 |  | 3633.5 | 5839.5 | 2029 | 79.8819 | 1937 | 76.2599 | 3.933 | 7.1 | 0.37
PHEV micro | 811.1965 | 21.6 | 27 |  | 34.02 | 5.0673 | 15.12 | 311.5 | 1314.9567 | 35 | 0.5 | 23.689 | 32.9 | 14.478 | 2360 | 3445 | 1490 | 58.6614 | 1475 | 58.0709 | 2.2 | 12.2 | 0.24
PHEV PC | 1423.1814 | 64 | 80 |  | 100.8 | 8.0468 | 44.8 | 444.71 | 1717.2406 | 50 | 0.5 | 25.8968 | 35.7 | 16.0936 | 2700 | 4648 | 1778 | 70 | 1448 | 57.0079 | 2.574 | 8.8 | 0.29
PHEV van/SUV | 1868.6517 | 87.2 | 109 |  | 137.34 | 10.5633 | 61.04 | 515.4593 | 1449.412 | 50 | 0.5 | 35.5633 | 50 | 21.1267 | 2789 | 4410 | 1839 | 72.4016 | 1684 | 66.2992 | 3.097 | 8.9 | 0.37
PHEV LT | 2251.577 | 152.4 | 190.5 |  | 240.03 | 14.45 | 106.68 | 992.35 | 2122.6738 | 50 | 0.5 | 46.75 | 64.6 | 28.9 | 3633.5 | 5839.5 | 2029 | 79.8819 | 1937 | 76.2599 | 3.933 | 7.9 | 0.37
BEV micro | 843.45 |  | 35.3 |  | 35.3 | 22 | 38.83 |  | 0 | 148.1401 |  | 14.8508 |  | 14.8508 | 2360 | 3445 | 1490 | 58.6614 | 1475 | 58.0709 | 2.2 | 11.6 | 0.24
BEV PC | 1646.4021 | 0 | 100 |  | 100 | 52 | 110 |  | 0 | 299.9487 |  | 17.3363 |  | 17.3363 | 2700 | 4648 | 1778 | 70 | 1448 | 57.0079 | 2.574 | 8 | 0.29
BEV van/SUV | 2237.6541 |  | 137 |  | 137 | 74 | 150.7 |  | 0 | 300.7353 |  | 24.6064 |  | 24.6064 | 2789 | 4410 | 1839 | 72.4016 | 1684 | 66.2992 | 3.097 | 7.9 | 0.37
BEV LT | 2665.94 |  | 240 |  | 240 | 92.25 | 264 |  | 0 | 299.9225 |  | 30.758 |  | 30.758 | 3633.5 | 5839.5 | 2029 | 79.8819 | 1937 | 76.2599 | 3.933 | 6.3 | 0.37
HFCEV micro | 807.0185 |  | 35.3 | 35.3 | 35.3 | 1 | 17.65 | 63.4615 | 259.0267 |  |  | 24.5 | 24.5 |  | 2360 | 3445 | 1490 | 58.6614 | 1475 | 58.0709 | 2.2 | 11.3 | 0.24
HFCEV PC | 1458.1021 | 0 | 100 | 100 | 100 | 1 | 50 | 150 | 503.3557 |  |  | 29.8 | 29.8 |  | 2700 | 4648 | 1778 | 70 | 1448 | 57.0079 | 2.574 | 8.5 | 0.29
HFCEV van/SUV | 1926.4925 |  | 137 | 137 | 137 | 1 | 68.5 | 213.4615 | 539.0443 |  |  | 39.6 | 39.6 |  | 2789 | 4410 | 1839 | 72.4016 | 1684 | 66.2992 | 3.097 | 8.3 | 0.37
HFCEV LT | 2279.5967 |  | 240 | 192 | 240 | 1 | 96 | 266.1058 | 541.9669 |  |  | 49.1 | 49.1 |  | 3633.5 | 5839.5 | 2029 | 79.8819 | 1937 | 76.2599 | 3.933 | 7.7 | 0.37

## Mat_com
Vehicle material composition, kg
| virgin | virgin | virgin | virgin | virgin | virgin | virgin | virgin
… | automotive steel | stainless steel | cast iron | wrought Al | cast Al | copper electric grade | plastics | Other | Total | check
ICEV-g micro | 454.0578 | 0 | 74.2226 | 13.6741 | 32.1875 | 13.5615 | 82.3258 | 59.9707 | 730 | true
ICEV-g PC | 806.9 | 0 | 131.9 | 24.3 | 57.2 | 24.1 | 146.3 | 106.5731 | 1297.2731 | true
ICEV-g van/SUV | 1065.4809 | 0 | 174.169 | 32.0872 | 75.5304 | 31.8231 | 193.1836 | 140.7258 | 1713 | true
ICEV-g LT | 1267.3189 | 0 | 207.1624 | 38.1656 | 89.8384 | 37.8515 | 229.7791 | 167.384 | 2037.5 | true
ICEV-d micro | 461.8977 | 0 | 75.4786 | 13.9337 | 32.7751 | 13.8208 | 83.7711 | 60.8529 | 742.53 | true
ICEV-d PC | 818.8 | 0 | 133.8 | 24.7 | 58.1 | 24.5 | 148.5 | 107.8731 | 1316.2731 | true
ICEV-d van/SUV | 1079.7084 | 0 | 176.435 | 32.5706 | 76.6134 | 32.3069 | 195.8191 | 142.2466 | 1735.7 | true
ICEV-d LT | 1287.9739 | 0 | 210.4676 | 38.8531 | 91.3914 | 38.5385 | 233.5908 | 169.6846 | 2070.5 | true
HEV micro | 512.416 | 0 | 58.1457 | 10.207 | 45.9316 | 31.768 | 85.957 | 59.8506 | 804.2758 | true
HEV PC | 893.6 | 0 | 101.4 | 17.8 | 80.1 | 55.4 | 149.9 | 104.3731 | 1402.5731 | true
HEV van/SUV | 1169.7934 | 0 | 132.7407 | 23.3016 | 104.8573 | 72.523 | 196.231 | 136.6327 | 1836.0796 | true
HEV LT | 1407.9917 | 0 | 159.7699 | 28.0464 | 126.2087 | 87.2904 | 236.1884 | 164.4544 | 2209.95 | true
PHEV micro | 494.5805 | 0 | 54.9083 | 24.9636 | 51.4331 | 45.5253 | 19.0557 | 147.7968 | 838.2633 | true
PHEV PC | 853.9 | 0 | 94.8 | 43.1 | 88.8 | 78.6 | 32.9 | 255.1731 | 1447.2731 | true
PHEV van/SUV | 1113.4869 | 0 | 123.6193 | 56.2025 | 115.7953 | 102.4945 | 42.9016 | 332.7461 | 1887.2463 | true
PHEV LT | 1344.0339 | 0 | 149.2147 | 67.8392 | 139.7707 | 123.716 | 51.7844 | 401.6411 | 2278 | true
BEV micro | 592.8217 | 0 | 17.9772 | 39.9155 | 50.9456 | 67.704 | 104.5726 | 169.8403 | 1043.7771 | true
BEV PC | 972.8 | 0 | 29.5 | 65.5 | 83.6 | 111.1 | 171.6 | 278.7021 | 1712.8021 | true
BEV van/SUV | 1242.2801 | 0 | 37.6719 | 83.6445 | 106.7584 | 141.8764 | 219.1358 | 355.9068 | 2187.2739 | true
BEV LT | 1503.5358 | 0 | 45.5945 | 101.2352 | 129.2101 | 171.7134 | 265.2208 | 430.7552 | 2647.265 | true
HFCEV micro | 463.0594 | 25.5013 | 16.2536 | 17.8229 | 27.0706 | 26.8465 | 97.8018 | 142.8647 | 817.2208 | true
HFCEV PC | 826.2 | 45.5 | 29 | 31.8 | 48.3 | 47.9 | 174.5 | 254.9021 | 1458.1021 | true
HFCEV van/SUV | 1085.1641 | 59.7615 | 38.0898 | 41.7674 | 63.4392 | 62.9138 | 229.1953 | 334.7986 | 1915.1296 | true
HFCEV LT | 1329.712 | 73.2291 | 46.6735 | 51.1799 | 77.7355 | 77.0918 | 280.8457 | 410.2474 | 2346.715 | true
ICEV-g micro LW | 184.0653 | 6.3025 | 21.6084 | 136.178 | 99.9951 | 17.6131 | 78.443 | 46.3646 | 590.57 | true
ICEV-g PC LW | 327.1 | 11.2 | 38.4 | 242 | 177.7 | 31.3 | 139.4 | 82.394 | 1049.494 | true
ICEV-g van/SUV LW | 431.9232 | 14.7892 | 50.7057 | 319.5518 | 234.6461 | 41.3305 | 184.0724 | 108.7981 | 1385.817 | true
ICEV-g LT LW | 513.744 | 17.5907 | 60.3111 | 380.0857 | 279.096 | 49.1598 | 218.9419 | 129.4081 | 1648.3375 | true
ICEV-d micro LW | 187.2863 | 6.3745 | 22.0005 | 138.6032 | 101.7664 | 17.9389 | 79.8223 | 46.9146 | 600.7068 | true
ICEV-d PC LW | 332 | 11.3 | 39 | 245.7 | 180.4 | 31.8 | 141.5 | 83.165 | 1064.865 | true
ICEV-d van/SUV LW | 437.7909 | 14.9007 | 51.4272 | 323.9916 | 237.884 | 41.933 | 186.5886 | 109.6652 | 1404.1813 | true
ICEV-d LT LW | 522.2366 | 17.7749 | 61.3471 | 386.4865 | 283.7695 | 50.0215 | 222.5798 | 130.8186 | 1675.0345 | true
HEV micro LW | 210.5631 | 5.2182 | 23.7973 | 134.125 | 104.02 | 28.7288 | 76.0367 | 44.8462 | 627.3352 | true
HEV PC LW | 367.2 | 9.1 | 41.5 | 233.9 | 181.4 | 50.1 | 132.6 | 78.207 | 1094.007 | true
HEV van/SUV LW | 480.694 | 11.9126 | 54.3268 | 306.1937 | 237.467 | 65.5849 | 173.5839 | 102.3792 | 1432.1421 | true
HEV LT LW | 578.5749 | 14.3383 | 65.3891 | 368.5421 | 285.8211 | 78.9396 | 208.9298 | 123.2261 | 1723.761 | true
PHEV micro LW | 201.6202 | 4.7495 | 21.2567 | 130.6679 | 104.7776 | 35.7368 | 69.9097 | 78.9798 | 647.6981 | true
PHEV PC LW | 348.1 | 8.2 | 36.7 | 225.6 | 180.9 | 61.7 | 120.7 | 136.3597 | 1118.2597 | true
PHEV van/SUV LW | 453.9229 | 10.6928 | 47.8569 | 294.1827 | 235.8939 | 80.4569 | 157.393 | 177.8132 | 1458.2123 | true
PHEV LT LW | 547.9075 | 12.9068 | 57.7656 | 355.0932 | 284.7356 | 97.1155 | 189.9811 | 214.6294 | 1760.1347 | true
BEV micro LW | 151.3134 | 0 | 21.268 | 198.7854 | 135.2862 | 61.732 | 104.5726 | 118.2255 | 791.183 | true
BEV PC LW | 248.3 | 0 | 34.9 | 326.2 | 222 | 101.3 | 171.6 | 194.004 | 1298.304 | true
BEV van/SUV LW | 317.0828 | 0 | 44.5678 | 416.5623 | 283.4973 | 129.3616 | 219.1358 | 247.746 | 1657.9536 | true
BEV LT LW | 383.7664 | 0 | 53.9406 | 504.1667 | 343.1178 | 156.5668 | 265.2208 | 299.8478 | 2006.6269 | true
HFCEV micro LW | 126.4978 | 10.2566 | 19.3922 | 172.8486 | 102.7339 | 27.3509 | 81.9405 | 31.034 | 572.0546 | true
HFCEV PC LW | 225.7 | 18.3 | 34.6 | 308.4 | 183.3 | 48.8 | 146.2 | 55.3715 | 1020.6715 | true
HFCEV van/SUV LW | 296.4434 | 24.036 | 45.445 | 405.0649 | 240.7535 | 64.0959 | 192.0249 | 72.7271 | 1340.5907 | true
HFCEV LT LW | 363.2486 | 29.4526 | 55.6863 | 496.3486 | 295.0087 | 78.5402 | 235.2988 | 89.1166 | 1642.7005 | true
ICEV-g micro REC
ICEV-g PC REC
ICEV-g van/SUV REC
ICEV-g LT REC
ICEV-d micro REC
ICEV-d PC REC
ICEV-d van/SUV REC
ICEV-d LT REC
HEV micro REC
HEV PC REC
HEV van/SUV REC
HEV LT REC
PHEV micro REC
PHEV PC REC
PHEV van/SUV REC
PHEV LT REC
BEV micro REC
BEV PC REC
BEV van/SUV REC
BEV LT REC
HFCEV micro REC
HFCEV PC REC
HFCEV van/SUV REC
HFCEV LT REC
ICEV-g micro REM
ICEV-g PC REM
ICEV-g van/SUV REM
ICEV-g LT REM
ICEV-d micro REM
ICEV-d PC REM
ICEV-d van/SUV REM
ICEV-d LT REM
HEV micro REM
HEV PC REM
HEV van/SUV REM
HEV LT REM
PHEV micro REM
PHEV PC REM
PHEV van/SUV REM
PHEV LT REM
BEV micro REM
BEV PC REM
BEV van/SUV REM
BEV LT REM
HFCEV micro REM
HFCEV PC REM
HFCEV van/SUV REM
HFCEV LT REM
ICEV-g micro DWN
ICEV-g PC DWN
ICEV-g van/SUV DWN
ICEV-g LT DWN
ICEV-d micro DWN
ICEV-d PC DWN
ICEV-d van/SUV DWN
ICEV-d LT DWN
HEV micro DWN
HEV PC DWN
HEV van/SUV DWN
HEV LT DWN
PHEV micro DWN
PHEV PC DWN
PHEV van/SUV DWN
PHEV LT DWN
BEV micro DWN
BEV PC DWN
BEV van/SUV DWN
BEV LT DWN
HFCEV micro DWN
HFCEV PC DWN
HFCEV van/SUV DWN
HFCEV LT DWN
ICEV-g micro MIU
ICEV-g PC MIU
ICEV-g van/SUV MIU
ICEV-g LT MIU
ICEV-d micro MIU
ICEV-d PC MIU
ICEV-d van/SUV MIU
ICEV-d LT MIU
HEV micro MIU
HEV PC MIU
HEV van/SUV MIU
HEV LT MIU
PHEV micro MIU
PHEV PC MIU
PHEV van/SUV MIU
PHEV LT MIU
BEV micro MIU
BEV PC MIU
BEV van/SUV MIU
BEV LT MIU
HFCEV micro MIU
HFCEV PC MIU
HFCEV van/SUV MIU
HFCEV LT MIU
ICEV-g micro all
ICEV-g PC all
ICEV-g van/SUV all
ICEV-g LT all
ICEV-d micro all
ICEV-d PC all
ICEV-d van/SUV all
ICEV-d LT all
HEV micro all
HEV PC all
HEV van/SUV all
HEV LT all
PHEV micro all
PHEV PC all
PHEV van/SUV all
PHEV LT all
BEV micro all
BEV PC all
BEV van/SUV all
BEV LT all
HFCEV micro all
HFCEV PC all
HFCEV van/SUV all
HFCEV LT all
ICEV-g micro all but LW
ICEV-g PC all but LW
ICEV-g van/SUV all but LW
ICEV-g LT all but LW
ICEV-d micro all but LW
ICEV-d PC all but LW
ICEV-d van/SUV all but LW
ICEV-d LT all but LW
HEV micro all but LW
HEV PC all but LW
HEV van/SUV all but LW
HEV LT all but LW
PHEV micro all but LW
PHEV PC all but LW
PHEV van/SUV all but LW
PHEV LT all but LW
BEV micro all but LW
BEV PC all but LW
BEV van/SUV all but LW
BEV LT all but LW
HFCEV micro all but LW
HFCEV PC all but LW
HFCEV van/SUV all but LW
HFCEV LT all but LW

## Mat_com_%
Vehicle material composition
| virgin | virgin | virgin | virgin | virgin | virgin | virgin | virgin
… | automotive steel | stainless steel | cast iron | wrought Al | cast Al | copper electric grade | plastics | Other | Total
ICEV-g micro | 0.622 | 0 | 0.10167 | 0.018732 | 0.044092 | 0.018577 | 0.11278 | 0.082152 | 730
ICEV-g PC | 0.622 | 0 | 0.10167 | 0.018732 | 0.044092 | 0.018577 | 0.11278 | 0.082152 | 1297.2731
ICEV-g van/SUV | 0.622 | 0 | 0.10167 | 0.018732 | 0.044092 | 0.018577 | 0.11278 | 0.082152 | 1713
ICEV-g LT | 0.622 | 0 | 0.10167 | 0.018732 | 0.044092 | 0.018577 | 0.11278 | 0.082152 | 2037.5
ICEV-d micro | 0.62206 | 0 | 0.10165 | 0.018765 | 0.04414 | 0.018613 | 0.11282 | 0.081953 | 742.53
ICEV-d PC | 0.62206 | 0 | 0.10165 | 0.018765 | 0.04414 | 0.018613 | 0.11282 | 0.081953 | 1316.2731
ICEV-d van/SUV | 0.62206 | 0 | 0.10165 | 0.018765 | 0.04414 | 0.018613 | 0.11282 | 0.081953 | 1735.7
ICEV-d LT | 0.62206 | 0 | 0.10165 | 0.018765 | 0.04414 | 0.018613 | 0.11282 | 0.081953 | 2070.5
HEV micro | 0.63711 | 0 | 0.072296 | 0.012691 | 0.057109 | 0.039499 | 0.10687 | 0.074415 | 804.2758
HEV PC | 0.63711 | 0 | 0.072296 | 0.012691 | 0.057109 | 0.039499 | 0.10687 | 0.074415 | 1402.5731
HEV van/SUV | 0.63711 | 0 | 0.072296 | 0.012691 | 0.057109 | 0.039499 | 0.10687 | 0.074415 | 1836.0796
HEV LT | 0.63711 | 0 | 0.072296 | 0.012691 | 0.057109 | 0.039499 | 0.10687 | 0.074415 | 2209.95
PHEV micro | 0.59001 | 0 | 0.065502 | 0.02978 | 0.061357 | 0.054309 | 0.022732 | 0.17631 | 838.2633
PHEV PC | 0.59001 | 0 | 0.065502 | 0.02978 | 0.061357 | 0.054309 | 0.022732 | 0.17631 | 1447.2731
PHEV van/SUV | 0.59001 | 0 | 0.065502 | 0.02978 | 0.061357 | 0.054309 | 0.022732 | 0.17631 | 1887.2463
PHEV LT | 0.59001 | 0 | 0.065502 | 0.02978 | 0.061357 | 0.054309 | 0.022732 | 0.17631 | 2278
BEV micro | 0.56796 | 0 | 0.017223 | 0.038241 | 0.048809 | 0.064864 | 0.10019 | 0.16272 | 1043.7771
BEV PC | 0.56796 | 0 | 0.017223 | 0.038241 | 0.048809 | 0.064864 | 0.10019 | 0.16272 | 1712.8021
BEV van/SUV | 0.56796 | 0 | 0.017223 | 0.038241 | 0.048809 | 0.064864 | 0.10019 | 0.16272 | 2187.2739
BEV LT | 0.56796 | 0 | 0.017223 | 0.038241 | 0.048809 | 0.064864 | 0.10019 | 0.16272 | 2647.265
HFCEV micro | 0.56663 | 0.031205 | 0.019889 | 0.021809 | 0.033125 | 0.032851 | 0.11968 | 0.17482 | 817.2208
HFCEV PC | 0.56663 | 0.031205 | 0.019889 | 0.021809 | 0.033125 | 0.032851 | 0.11968 | 0.17482 | 1458.1021
HFCEV van/SUV | 0.56663 | 0.031205 | 0.019889 | 0.021809 | 0.033125 | 0.032851 | 0.11968 | 0.17482 | 1915.1296
HFCEV LT | 0.56663 | 0.031205 | 0.019889 | 0.021809 | 0.033125 | 0.032851 | 0.11968 | 0.17482 | 2346.715
ICEV-g micro LW | 0.31167 | 0.010672 | 0.036589 | 0.23059 | 0.16932 | 0.029824 | 0.13283 | 0.078508 | 590.57
ICEV-g PC LW | 0.31167 | 0.010672 | 0.036589 | 0.23059 | 0.16932 | 0.029824 | 0.13283 | 0.078508 | 1049.494
ICEV-g van/SUV LW | 0.31167 | 0.010672 | 0.036589 | 0.23059 | 0.16932 | 0.029824 | 0.13283 | 0.078508 | 1385.817
ICEV-g LT LW | 0.31167 | 0.010672 | 0.036589 | 0.23059 | 0.16932 | 0.029824 | 0.13283 | 0.078508 | 1648.3375
ICEV-d micro LW | 0.31178 | 0.010612 | 0.036624 | 0.23073 | 0.16941 | 0.029863 | 0.13288 | 0.078099 | 600.7068
ICEV-d PC LW | 0.31178 | 0.010612 | 0.036624 | 0.23073 | 0.16941 | 0.029863 | 0.13288 | 0.078099 | 1064.865
ICEV-d van/SUV LW | 0.31178 | 0.010612 | 0.036624 | 0.23073 | 0.16941 | 0.029863 | 0.13288 | 0.078099 | 1404.1813
ICEV-d LT LW | 0.31178 | 0.010612 | 0.036624 | 0.23073 | 0.16941 | 0.029863 | 0.13288 | 0.078099 | 1675.0345
HEV micro LW | 0.33565 | 0.008318 | 0.037934 | 0.2138 | 0.16581 | 0.045795 | 0.12121 | 0.071487 | 627.3352
HEV PC LW | 0.33565 | 0.008318 | 0.037934 | 0.2138 | 0.16581 | 0.045795 | 0.12121 | 0.071487 | 1094.007
HEV van/SUV LW | 0.33565 | 0.008318 | 0.037934 | 0.2138 | 0.16581 | 0.045795 | 0.12121 | 0.071487 | 1432.1421
HEV LT LW | 0.33565 | 0.008318 | 0.037934 | 0.2138 | 0.16581 | 0.045795 | 0.12121 | 0.071487 | 1723.761
PHEV micro LW | 0.31129 | 0.0073328 | 0.032819 | 0.20174 | 0.16177 | 0.055175 | 0.10794 | 0.12194 | 647.6981
PHEV PC LW | 0.31129 | 0.0073328 | 0.032819 | 0.20174 | 0.16177 | 0.055175 | 0.10794 | 0.12194 | 1118.2597
PHEV van/SUV LW | 0.31129 | 0.0073328 | 0.032819 | 0.20174 | 0.16177 | 0.055175 | 0.10794 | 0.12194 | 1458.2123
PHEV LT LW | 0.31129 | 0.0073328 | 0.032819 | 0.20174 | 0.16177 | 0.055175 | 0.10794 | 0.12194 | 1760.1347
BEV micro LW | 0.19125 | 0 | 0.026881 | 0.25125 | 0.17099 | 0.078025 | 0.13217 | 0.14943 | 791.183
BEV PC LW | 0.19125 | 0 | 0.026881 | 0.25125 | 0.17099 | 0.078025 | 0.13217 | 0.14943 | 1298.304
BEV van/SUV LW | 0.19125 | 0 | 0.026881 | 0.25125 | 0.17099 | 0.078025 | 0.13217 | 0.14943 | 1657.9536
BEV LT LW | 0.19125 | 0 | 0.026881 | 0.25125 | 0.17099 | 0.078025 | 0.13217 | 0.14943 | 2006.6269
HFCEV micro LW | 0.22113 | 0.017929 | 0.033899 | 0.30215 | 0.17959 | 0.047812 | 0.14324 | 0.05425 | 572.0546
HFCEV PC LW | 0.22113 | 0.017929 | 0.033899 | 0.30215 | 0.17959 | 0.047812 | 0.14324 | 0.05425 | 1020.6715
HFCEV van/SUV LW | 0.22113 | 0.017929 | 0.033899 | 0.30215 | 0.17959 | 0.047812 | 0.14324 | 0.05425 | 1340.5907
HFCEV LT LW | 0.22113 | 0.017929 | 0.033899 | 0.30215 | 0.17959 | 0.047812 | 0.14324 | 0.05425 | 1642.7005

## Rec
Recycled content
| recycled | recycled | recycled | recycled | recycled | recycled | recycled | recycled
… | automotive steel | stainless steel | cast iron | wrought Al | cast Al | copper electric grade | plastics | Other
ICEV-g micro | 0.264 | 0.44 | 0.3 | 0.11 | 0.85 | 0.2 | 0.2 | 0
ICEV-g PC | 0.264 | 0.44 | 0.3 | 0.11 | 0.85 | 0.2 | 0.2 | 0
ICEV-g van/SUV | 0.264 | 0.44 | 0.3 | 0.11 | 0.85 | 0.2 | 0.2 | 0
ICEV-g LT | 0.264 | 0.44 | 0.3 | 0.11 | 0.85 | 0.2 | 0.2 | 0
ICEV-d micro | 0.264 | 0.44 | 0.3 | 0.11 | 0.85 | 0.2 | 0.2 | 0
ICEV-d PC | 0.264 | 0.44 | 0.3 | 0.11 | 0.85 | 0.2 | 0.2 | 0
ICEV-d van/SUV | 0.264 | 0.44 | 0.3 | 0.11 | 0.85 | 0.2 | 0.2 | 0
ICEV-d LT | 0.264 | 0.44 | 0.3 | 0.11 | 0.85 | 0.2 | 0.2 | 0
HEV micro | 0.264 | 0.44 | 0.3 | 0.11 | 0.85 | 0.2 | 0.2 | 0
HEV PC | 0.264 | 0.44 | 0.3 | 0.11 | 0.85 | 0.2 | 0.2 | 0
HEV van/SUV | 0.264 | 0.44 | 0.3 | 0.11 | 0.85 | 0.2 | 0.2 | 0
HEV LT | 0.264 | 0.44 | 0.3 | 0.11 | 0.85 | 0.2 | 0.2 | 0
PHEV micro | 0.264 | 0.44 | 0.3 | 0.11 | 0.85 | 0.2 | 0.2 | 0
PHEV PC | 0.264 | 0.44 | 0.3 | 0.11 | 0.85 | 0.2 | 0.2 | 0
PHEV van/SUV | 0.264 | 0.44 | 0.3 | 0.11 | 0.85 | 0.2 | 0.2 | 0
PHEV LT | 0.264 | 0.44 | 0.3 | 0.11 | 0.85 | 0.2 | 0.2 | 0
BEV micro | 0.264 | 0.44 | 0.3 | 0.11 | 0.85 | 0.2 | 0.2 | 0
BEV PC | 0.264 | 0.44 | 0.3 | 0.11 | 0.85 | 0.2 | 0.2 | 0
BEV van/SUV | 0.264 | 0.44 | 0.3 | 0.11 | 0.85 | 0.2 | 0.2 | 0
BEV LT | 0.264 | 0.44 | 0.3 | 0.11 | 0.85 | 0.2 | 0.2 | 0
HFCEV micro | 0.264 | 0.44 | 0.3 | 0.11 | 0.85 | 0.2 | 0.2 | 0
HFCEV PC | 0.264 | 0.44 | 0.3 | 0.11 | 0.85 | 0.2 | 0.2 | 0
HFCEV van/SUV | 0.264 | 0.44 | 0.3 | 0.11 | 0.85 | 0.2 | 0.2 | 0
HFCEV LT | 0.264 | 0.44 | 0.3 | 0.11 | 0.85 | 0.2 | 0.2 | 0

## Reu
Assumed remanufacturing rates
| automotive steel | stainless steel | cast iron | wrought Al | cast Al | copper electric grade | plastics | Other
ICEV-g micro | 13% | 0% | 20% | 18% | 22% | 16% | 14% | 0%
ICEV-g PC | 13% | 0% | 20% | 18% | 22% | 16% | 14% | 0%
ICEV-g van/SUV | 13% | 0% | 20% | 18% | 22% | 16% | 14% | 0%
ICEV-g LT | 13% | 0% | 20% | 18% | 22% | 16% | 14% | 0%
ICEV-d micro | 13% | 0% | 20% | 18% | 22% | 16% | 14% | 0%
ICEV-d PC | 13% | 0% | 20% | 18% | 22% | 16% | 14% | 0%
ICEV-d van/SUV | 13% | 0% | 20% | 18% | 22% | 16% | 14% | 0%
ICEV-d LT | 13% | 0% | 20% | 18% | 22% | 16% | 14% | 0%
HEV micro | 14% | 0% | 20% | 18% | 19% | 18% | 13% | 0%
HEV PC | 14% | 0% | 20% | 18% | 19% | 18% | 13% | 0%
HEV van/SUV | 14% | 0% | 20% | 18% | 19% | 18% | 13% | 0%
HEV LT | 14% | 0% | 20% | 18% | 19% | 18% | 13% | 0%
PHEV micro | 14% | 0% | 20% | 19% | 20% | 19% | 13% | 0%
PHEV PC | 14% | 0% | 20% | 19% | 20% | 19% | 13% | 0%
PHEV van/SUV | 14% | 0% | 20% | 19% | 20% | 19% | 13% | 0%
PHEV LT | 14% | 0% | 20% | 19% | 20% | 19% | 13% | 0%
BEV micro | 12% | 0% | 9% | 19% | 12% | 19% | 12% | 0%
BEV PC | 12% | 0% | 9% | 19% | 12% | 19% | 12% | 0%
BEV van/SUV | 12% | 0% | 9% | 19% | 12% | 19% | 12% | 0%
BEV LT | 12% | 0% | 9% | 19% | 12% | 19% | 12% | 0%
HFCEV micro | 11% | 19% | 9% | 20% | 12% | 17% | 11% | 0%
HFCEV PC | 11% | 19% | 9% | 20% | 12% | 17% | 11% | 0%
HFCEV van/SUV | 11% | 19% | 9% | 20% | 12% | 17% | 11% | 0%
HFCEV LT | 11% | 19% | 9% | 20% | 12% | 17% | 11% | 0%

## Comp
Components weight
| Engine | Motor | Fuel cell | Transmission | Battery | Tank | Chassis | Body | Total | check
ICEV-g micro | 84.71 | 0 | 0 | 76.18 | 0 | 41.15 | 351.9733 | 175.9867 | 730 | 730
ICEV-g PC | 130 | 0 | 0 | 115 | 0 | 54.471 | 665.2014 | 332.6007 | 1297.2731 | 1297.2731
ICEV-g van/SUV | 155.9 | 0 | 0 | 137.2 | 0 | 61.5459 | 905.5694 | 452.7847 | 1713 | 1713
ICEV-g LT | 228 | 0 | 0 | 199 | 0 | 109.235 | 1000.8433 | 500.4217 | 2037.5 | 2037.5
ICEV-d micro | 97.6 | 0 | 0 | 76.45 | 0 | 41.15 | 351.5533 | 175.7767 | 742.53 | 742.53
ICEV-d PC | 149 | 0 | 0 | 115 | 0 | 54.471 | 665.2014 | 332.6007 | 1316.2731 | 1316.2731
ICEV-d van/SUV | 178.6 | 0 | 0 | 137.2 | 0 | 61.5459 | 905.5694 | 452.7847 | 1735.7 | 1735.7
ICEV-d LT | 261 | 0 | 0 | 199 | 0 | 109.235 | 1000.8433 | 500.4217 | 2070.5 | 2070.5
HEV micro | 78.9 | 41.44 | 0 | 75.412 | 38.3 | 41.15 | 352.7159 | 176.3579 | 804.2758 | 804.2758
HEV PC | 116 | 79.6 | 0 | 115.48 | 38.3 | 54.471 | 665.8147 | 332.9074 | 1402.5731 | 1402.5731
HEV van/SUV | 136.3 | 100.48 | 0 | 137.404 | 38.3 | 61.5459 | 908.0331 | 454.0166 | 1836.0796 | 1836.0796
HEV LT | 193.35 | 159.16 | 0 | 199.018 | 38.3 | 109.235 | 1007.258 | 503.629 | 2209.95 | 2209.95
PHEV micro | 75.12 | 46.3 | 0 | 48.608 | 72.0585 | 41.15 | 370.0179 | 185.0089 | 838.2633 | 838.2633
PHEV PC | 104.8 | 94 | 0 | 75.32 | 96.7882 | 54.471 | 681.2626 | 340.6313 | 1447.2731 | 1447.2731
PHEV van/SUV | 121.04 | 120.1 | 0 | 89.936 | 117.6757 | 61.5459 | 917.9658 | 458.9829 | 1887.2463 | 1887.2463
PHEV LT | 166.68 | 193.45 | 0 | 131.012 | 149.935 | 109.235 | 1018.4587 | 509.2293 | 2278 | 2278
BEV micro | 0 | 53.77 | 0 | 49.12 | 212.6 | 0 | 485.5247 | 242.7624 | 1043.7771 | 1043.7771
BEV PC | 0 | 112 | 0 | 75 | 461.6 | 0 | 709.4681 | 354.734 | 1712.8021 | 1712.8021
BEV van/SUV | 0 | 145.3 | 0 | 89.8 | 644.2 | 0 | 871.9826 | 435.9913 | 2187.2739 | 2187.2739
BEV LT | 0 | 238 | 0 | 131 | 795.675 | 0 | 988.3933 | 494.1967 | 2647.265 | 2647.265
HFCEV micro | 0 | 53.77 | 78.83 | 49.12 | 38.3 | 59.0385 | 358.7749 | 179.3875 | 817.2208 | 817.2208
HFCEV PC | 0 | 112 | 150 | 75 | 38.3 | 85 | 665.2014 | 332.6007 | 1458.1021 | 1458.1021
HFCEV van/SUV | 0 | 145.3 | 190.7 | 89.8 | 38.3 | 104.0385 | 897.9941 | 448.9971 | 1915.1296 | 1915.1296
HFCEV LT | 0 | 238 | 251.2 | 131 | 38.3 | 119.8317 | 1045.5888 | 522.7944 | 2346.715 | 2346.715
ICEV-g micro LW | [9 empty] | 590.57
ICEV-g PC LW | [9 empty] | 1049.494
ICEV-g van/SUV LW | [9 empty] | 1385.817
ICEV-g LT LW | [9 empty] | 1648.3375
ICEV-d micro LW | [9 empty] | 600.7068
ICEV-d PC LW | [9 empty] | 1064.865
ICEV-d van/SUV LW | [9 empty] | 1404.1813
ICEV-d LT LW | [9 empty] | 1675.0345
HEV micro LW | [9 empty] | 627.3352
HEV PC LW | [9 empty] | 1094.007
HEV van/SUV LW | [9 empty] | 1432.1421
HEV LT LW | [9 empty] | 1723.761
PHEV micro LW | [9 empty] | 647.6981
PHEV PC LW | [9 empty] | 1118.2597
PHEV van/SUV LW | [9 empty] | 1458.2123
PHEV LT LW | [9 empty] | 1760.1347
BEV micro LW | [9 empty] | 791.183
BEV PC LW | [9 empty] | 1298.304
BEV van/SUV LW | [9 empty] | 1657.9536
BEV LT LW | [9 empty] | 2006.6269
HFCEV micro LW | [9 empty] | 572.0546
HFCEV PC LW | [9 empty] | 1020.6715
HFCEV van/SUV LW | [9 empty] | 1340.5907
HFCEV LT LW | [9 empty] | 1642.7005

## Comp_coef
Variable and fixed component masses
| Engine, fixed, kg | Engine, variable, kg/kW | Electric motor, fixed, kg | Electric motor, variable, kg/kW | Fuel cell system, fixed, kg | Fuel cell system, variable, kg/kW | Li-ion battery, fixed, kg | Li-ion battery, variable, kg/kWh | Fuel and tank, fixed, kg | Fuel and tank, variable, kg/kWh | Transmission, fixed, kg | Transmission, variable, kg/kWh
ICEV-g micro | 60 | 0.7 | [6 empty] | 10 | 0.1 | 55 | 0.6
ICEV-g PC | 60 | 0.7 | [6 empty] | 10 | 0.1 | 55 | 0.6
ICEV-g van/SUV | 60 | 0.7 | [6 empty] | 10 | 0.1 | 55 | 0.6
ICEV-g LT | 60 | 0.7 | [6 empty] | 10 | 0.1 | 55 | 0.6
ICEV-d micro | 69 | 0.8 | [6 empty] | 10 | 0.1 | 55 | 0.6
ICEV-d PC | 69 | 0.8 | [6 empty] | 10 | 0.1 | 55 | 0.6
ICEV-d van/SUV | 69 | 0.8 | [6 empty] | 10 | 0.1 | 55 | 0.6
ICEV-d LT | 69 | 0.8 | [6 empty] | 10 | 0.1 | 55 | 0.6
HEV micro | 60 | 0.7 | 22 | 0.9 |  |  | 30 | 8.3 | 10 | 0.1 | 55 | 0.6
HEV PC | 60 | 0.7 | 22 | 0.9 |  |  | 30 | 8.3 | 10 | 0.1 | 55 | 0.6
HEV van/SUV | 60 | 0.7 | 22 | 0.9 |  |  | 30 | 8.3 | 10 | 0.1 | 55 | 0.6
HEV LT | 60 | 0.7 | 22 | 0.9 |  |  | 30 | 8.3 | 10 | 0.1 | 55 | 0.6
PHEV micro | 60 | 0.7 | 22 | 0.9 |  |  | 30 | 8.3 | 10 | 0.1 | 35 | 0.4
PHEV PC | 60 | 0.7 | 22 | 0.9 |  |  | 30 | 8.3 | 10 | 0.1 | 35 | 0.4
PHEV van/SUV | 60 | 0.7 | 22 | 0.9 |  |  | 30 | 8.3 | 10 | 0.1 | 35 | 0.4
PHEV LT | 60 | 0.7 | 22 | 0.9 |  |  | 30 | 8.3 | 10 | 0.1 | 35 | 0.4
BEV micro |  |  | 22 | 0.9 |  |  | 30 | 8.3 |  |  | 35 | 0.4
BEV PC |  |  | 22 | 0.9 |  |  | 30 | 8.3 |  |  | 35 | 0.4
BEV van/SUV |  |  | 22 | 0.9 |  |  | 30 | 8.3 |  |  | 35 | 0.4
BEV LT |  |  | 22 | 0.9 |  |  | 30 | 8.3 |  |  | 35 | 0.4
HFCEV micro |  |  | 22 | 0.9 | 40 | 1.1 | 30 | 8.3 | 40 | 0.3 | 35 | 0.4
HFCEV PC |  |  | 22 | 0.9 | 40 | 1.1 | 30 | 8.3 | 40 | 0.3 | 35 | 0.4
HFCEV van/SUV |  |  | 22 | 0.9 | 40 | 1.1 | 30 | 8.3 | 40 | 0.3 | 35 | 0.4
HFCEV LT |  |  | 22 | 0.9 | 40 | 1.1 | 30 | 8.3 | 40 | 0.3 | 35 | 0.4
Source: | Bauer et al. (2015) The environmental performance of current and future passenger vehicles: Life Cycle Assessment based on a novel scenario analysis framework. Applied Energy.

## Mat_EF_rec_%
Reduction of material emission factors from recycling
|  |  | regular | low-carbon
production of automotive steel, primary | GHG emissions, supply chain | World | 0.6 | 0.6
production of stainless steel, primary | GHG emissions, supply chain | World | 0.6 | 0.6
production of cast iron, primary | GHG emissions, supply chain | World | 0.66795 | 0.66795
production of wrought Al, primary | GHG emissions, supply chain | World | 0.85 | 0.85
production of cast Al, primary | GHG emissions, supply chain | World | 0.85 | 0.85
production of copper electric grade, primary | GHG emissions, supply chain | World | 0.8085 | 0.80883
production of plastics, primary | GHG emissions, supply chain | World | 0.3416 | 0.3416
Placeholder for other | GHG emissions, supply chain | World | 0 | 0

## Mat_EF_rec
Emission factors of recycled materials, kg CO2e/kg
|  |  | regular | low-carbon | % reduction
production of automotive steel, secondary | GHG emissions, supply chain | World | 0.9821 | 0.81793 | 16.72%
production of stainless steel, secondary | GHG emissions, supply chain | World | 1.8685 | 1.2876 | 31.09%
production of cast iron, secondary | GHG emissions, supply chain | World | 0.6143 | 0.57423 | 6.523%
production of wrought Al, secondary | GHG emissions, supply chain | World | 1.785 | 0.72 | 59.66%
production of cast Al, secondary | GHG emissions, supply chain | World | 1.785 | 0.72 | 59.66%
production of copper electric grade, secondary | GHG emissions, supply chain | World | 1 | 0.51 | 49%
production of plastics, secondary | GHG emissions, supply chain | World | 1.4 | 1.3915 | 0.6047%
Placeholder for other | GHG emissions, supply chain | World | 2 | 2 | 0%

## Mat_EF
Material process emission factors, kg CO2e/kg
|  |  | regular | low-carbon | Reduction %
production of automotive steel, primary | GHG emissions, supply chain | World | 2.4552 | 2.0448 | 16.72%
production of stainless steel, primary | GHG emissions, supply chain | World | 4.6711 | 3.219 | 31.09%
production of cast iron, primary | GHG emissions, supply chain | World | 1.85 | 1.7293 | 6.523%
production of wrought Al, primary | GHG emissions, supply chain | World | 11.9 | 4.8 | 59.66%
production of cast Al, primary | GHG emissions, supply chain | World | 11.9 | 4.8 | 59.66%
production of copper electric grade, primary | GHG emissions, supply chain | World | 5.222 | 2.6678 | 48.91%
production of plastics, primary | GHG emissions, supply chain | World | 2.1264 | 2.1135 | 0.6047%
Placeholder for other | GHG emissions, supply chain | World | 2 | 2 | 0%

## En_EF
Energy carrier supply chain emission factors, g CO2e/kWh
extensions | energy carrier | current | low-carbon | unit
GHG emissions, supply chain | electricity, global average | 750 | 60 | g CO2e/kWh
GHG emissions, supply chain | vehicle assembly fossil fuel mix | 502.6649 | 150.65 | g CO2e/kWh
GHG emissions, supply chain | hydrogen | 460 | 460 | g CO2e/kWh
GHG emissions, supply chain | gasoline | 327.6069 | 327.6069 | g CO2e/kWh
GHG emissions, supply chain | diesel | 304 | 304 | g CO2e/kWh
GHG emissions, supply chain | natural gas | 218.2464 | 218 | g CO2e/kWh
GHG emissions, supply chain | coal | 659.052 | 659 | g CO2e/kWh

## Use_en
Vehicle energy use, kWh/100km
| Electricity | Vehicle assembly mix | Hydrogen | Gasoline | Diesel | Natural gas | Overall | Unit
ICEV-g micro | 0 | 0 | 0 | 38 | 0 | 0 | 38 | kWh/100km
ICEV-g PC | 0 | 0 | 0 | 60 | 0 | 0 | 60 | kWh/100km
ICEV-g van/SUV | 0 | 0 | 0 | 78.4 | 0 | 0 | 78.4 | kWh/100km
ICEV-g LT | 0 | 0 | 0 | 105.2 | 0 | 0 | 105.2 | kWh/100km
ICEV-d micro | 0 | 0 | 0 | 0 | 37.1 | 0 | 37.1 | kWh/100km
ICEV-d PC | 0 | 0 | 0 | 0 | 58.2 | 0 | 58.2 | kWh/100km
ICEV-d van/SUV | 0 | 0 | 0 | 0 | 75.7 | 0 | 75.7 | kWh/100km
ICEV-d LT | 0 | 0 | 0 | 0 | 100 | 0 | 100 | kWh/100km
HEV micro | 0 | 0 | 0 | 33.9 | 0 | 0 | 33.9 | kWh/100km
HEV PC | 0 | 0 | 0 | 39.9 | 0 | 0 | 39.9 | kWh/100km
HEV van/SUV | 0 | 0 | 0 | 50.4 | 0 | 0 | 50.4 | kWh/100km
HEV LT | 0 | 0 | 0 | 62.3 | 0 | 0 | 62.3 | kWh/100km
PHEV micro | 7.24 | 0 | 0 | 16.45 | 0 | 0 | 23.69 | kWh/100km
PHEV PC | 8.045 | 0 | 0 | 17.85 | 0 | 0 | 25.895 | kWh/100km
PHEV van/SUV | 10.565 | 0 | 0 | 25 | 0 | 0 | 35.565 | kWh/100km
PHEV LT | 14.45 | 0 | 0 | 32.3 | 0 | 0 | 46.75 | kWh/100km
BEV micro | 14.85 | 0 | 0 | 0 | 0 | 0 | 14.85 | kWh/100km
BEV PC | 17.34 | 0 | 0 | 0 | 0 | 0 | 17.34 | kWh/100km
BEV van/SUV | 24.61 | 0 | 0 | 0 | 0 | 0 | 24.61 | kWh/100km
BEV LT | 30.76 | 0 | 0 | 0 | 0 | 0 | 30.76 | kWh/100km
HFCEV micro | 0 | 0 | 24.5 | 0 | 0 | 0 | 24.5 | kWh/100km
HFCEV PC | 0 | 0 | 29.8 | 0 | 0 | 0 | 29.8 | kWh/100km
HFCEV van/SUV | 0 | 0 | 39.6 | 0 | 0 | 0 | 39.6 | kWh/100km
HFCEV LT | 0 | 0 | 49.1 | 0 | 0 | 0 | 49.1 | kWh/100km
ICEV-g micro LW | 0 | 0 | 0 | 35.2 | 0 | 0 | 35.2 | kWh/100km
ICEV-g PC LW | 0 | 0 | 0 | 53.8 | 0 | 0 | 53.8 | kWh/100km
ICEV-g van/SUV LW | 0 | 0 | 0 | 70.7 | 0 | 0 | 70.7 | kWh/100km
ICEV-g LT LW | 0 | 0 | 0 | 93.5 | 0 | 0 | 93.5 | kWh/100km
ICEV-d micro LW | 0 | 0 | 0 | 0 | 34.5 | 0 | 34.5 | kWh/100km
ICEV-d PC LW | 0 | 0 | 0 | 0 | 52.3 | 0 | 52.3 | kWh/100km
ICEV-d van/SUV LW | 0 | 0 | 0 | 0 | 68.6 | 0 | 68.6 | kWh/100km
ICEV-d LT LW | 0 | 0 | 0 | 0 | 89.6 | 0 | 89.6 | kWh/100km
HEV micro LW | 0 | 0 | 0 | 32.2 | 0 | 0 | 32.2 | kWh/100km
HEV PC LW | 0 | 0 | 0 | 37.9 | 0 | 0 | 37.9 | kWh/100km
HEV van/SUV LW | 0 | 0 | 0 | 47.3 | 0 | 0 | 47.3 | kWh/100km
HEV LT LW | 0 | 0 | 0 | 59 | 0 | 0 | 59 | kWh/100km
PHEV micro LW | 6.7032 | 0 | 0 | 15.6085 | 0 | 0 | 22.3117 | kWh/100km
PHEV PC LW | 7.5802 | 0 | 0 | 16.7162 | 0 | 0 | 24.2964 | kWh/100km
PHEV van/SUV LW | 9.707 | 0 | 0 | 22.9596 | 0 | 0 | 32.6666 | kWh/100km
PHEV LT LW | 13.8096 | 0 | 0 | 28.9009 | 0 | 0 | 42.7105 | kWh/100km
BEV micro LW | 13.98 | 0 | 0 | 0 | 0 | 0 | 13.98 | kWh/100km
BEV PC LW | 15.66 | 0 | 0 | 0 | 0 | 0 | 15.66 | kWh/100km
BEV van/SUV LW | 21.8723 | 0 | 0 | 0 | 0 | 0 | 21.8723 | kWh/100km
BEV LT LW | 27.53 | 0 | 0 | 0 | 0 | 0 | 27.53 | kWh/100km
HFCEV micro LW | 0 | 0 | 23.2 | 0 | 0 | 0 | 23.2 | kWh/100km
HFCEV PC LW | 0 | 0 | 26.5 | 0 | 0 | 0 | 26.5 | kWh/100km
HFCEV van/SUV LW | 0 | 0 | 35.6 | 0 | 0 | 0 | 35.6 | kWh/100km
HFCEV LT LW | 0 | 0 | 43 | 0 | 0 | 0 | 43 | kWh/100km

## Reu_en
Reuse energy factors, kWh/kg vehicle
| Electricity | Fossil fuel mix | Hydrogen | Gasoline | Diesel | Natural gas | Unit
ICEV-g micro | 1.7527 | 1.6946 | 0 | 0 | 0 | 0 | kWh/kg vehicle
ICEV-g PC | 1.7527 | 1.6946 | 0 | 0 | 0 | 0 | kWh/kg vehicle
ICEV-g van/SUV | 1.7527 | 1.6946 | 0 | 0 | 0 | 0 | kWh/kg vehicle
ICEV-g LT | 1.7527 | 1.6946 | 0 | 0 | 0 | 0 | kWh/kg vehicle
ICEV-d micro | 1.7527 | 1.6946 | 0 | 0 | 0 | 0 | kWh/kg vehicle
ICEV-d PC | 1.7092 | 1.6525 | 0 | 0 | 0 | 0 | kWh/kg vehicle
ICEV-d van/SUV | 1.7092 | 1.6525 | 0 | 0 | 0 | 0 | kWh/kg vehicle
ICEV-d LT | 1.7092 | 1.6525 | 0 | 0 | 0 | 0 | kWh/kg vehicle
HEV micro | 1.7092 | 1.6525 | 0 | 0 | 0 | 0 | kWh/kg vehicle
HEV PC | 1.8659 | 1.8041 | 0 | 0 | 0 | 0 | kWh/kg vehicle
HEV van/SUV | 1.8659 | 1.8041 | 0 | 0 | 0 | 0 | kWh/kg vehicle
HEV LT | 1.8659 | 1.8041 | 0 | 0 | 0 | 0 | kWh/kg vehicle
PHEV micro | 1.8659 | 1.8041 | 0 | 0 | 0 | 0 | kWh/kg vehicle
PHEV PC | 2.1944 | 2.1217 | 0 | 0 | 0 | 0 | kWh/kg vehicle
PHEV van/SUV | 2.1944 | 2.1217 | 0 | 0 | 0 | 0 | kWh/kg vehicle
PHEV LT | 2.1944 | 2.1217 | 0 | 0 | 0 | 0 | kWh/kg vehicle
BEV micro | 2.1944 | 2.1217 | 0 | 0 | 0 | 0 | kWh/kg vehicle
BEV PC | 1.8659 | 1.8041 | 0 | 0 | 0 | 0 | kWh/kg vehicle
BEV van/SUV | 1.8659 | 1.8041 | 0 | 0 | 0 | 0 | kWh/kg vehicle
BEV LT | 1.8659 | 1.8041 | 0 | 0 | 0 | 0 | kWh/kg vehicle
HFCEV micro | 1.8659 | 1.8041 | 0 | 0 | 0 | 0 | kWh/kg vehicle
HFCEV PC | 0 | 0 | 0 | 0 | 0 | 0 | kWh/kg vehicle
HFCEV van/SUV | 0 | 0 | 0 | 0 | 0 | 0 | kWh/kg vehicle
HFCEV LT | 0 | 0 | 0 | 0 | 0 | 0 | kWh/kg vehicle

## Ass_en
Vehicle assembly energy factors, kWh/kg vehicle
| Electricity | Fossil fuel mix | Hydrogen | Gasoline | Diesel | Natural gas | Unit
ICEV-g micro | #REF! | #REF! | 0 | 0 | 0 | 0 | kWh/kg vehicle
ICEV-g PC | #REF! | #REF! | 0 | 0 | 0 | 0 | kWh/kg vehicle
ICEV-g van/SUV | #REF! | #REF! | 0 | 0 | 0 | 0 | kWh/kg vehicle
ICEV-g LT | 2.9212 | 2.8244 | 0 | 0 | 0 | 0 | kWh/kg vehicle
ICEV-d micro | 2.9212 | 2.8244 | 0 | 0 | 0 | 0 | kWh/kg vehicle
ICEV-d PC | 2.9212 | 2.8244 | 0 | 0 | 0 | 0 | kWh/kg vehicle
ICEV-d van/SUV | 2.9212 | 2.8244 | 0 | 0 | 0 | 0 | kWh/kg vehicle
ICEV-d LT | 2.9212 | 2.8244 | 0 | 0 | 0 | 0 | kWh/kg vehicle
HEV micro | 2.8486 | 2.7542 | 0 | 0 | 0 | 0 | kWh/kg vehicle
HEV PC | 2.8486 | 2.7542 | 0 | 0 | 0 | 0 | kWh/kg vehicle
HEV van/SUV | 2.8486 | 2.7542 | 0 | 0 | 0 | 0 | kWh/kg vehicle
HEV LT | 2.8486 | 2.7542 | 0 | 0 | 0 | 0 | kWh/kg vehicle
PHEV micro | 3.1099 | 3.0068 | 0 | 0 | 0 | 0 | kWh/kg vehicle
PHEV PC | 3.1099 | 3.0068 | 0 | 0 | 0 | 0 | kWh/kg vehicle
PHEV van/SUV | 3.1099 | 3.0068 | 0 | 0 | 0 | 0 | kWh/kg vehicle
PHEV LT | 3.1099 | 3.0068 | 0 | 0 | 0 | 0 | kWh/kg vehicle
BEV micro | 3.6573 | 3.5361 | 0 | 0 | 0 | 0 | kWh/kg vehicle
BEV PC | 3.6573 | 3.5361 | 0 | 0 | 0 | 0 | kWh/kg vehicle
BEV van/SUV | 3.6573 | 3.5361 | 0 | 0 | 0 | 0 | kWh/kg vehicle
BEV LT | 3.6573 | 3.5361 | 0 | 0 | 0 | 0 | kWh/kg vehicle
HFCEV micro | 3.1099 | 3.0068 | 0 | 0 | 0 | 0 | kWh/kg vehicle
HFCEV PC | 3.1099 | 3.0068 | 0 | 0 | 0 | 0 | kWh/kg vehicle
HFCEV van/SUV | 3.1099 | 3.0068 | 0 | 0 | 0 | 0 | kWh/kg vehicle
HFCEV LT | 3.1099 | 3.0068 | 0 | 0 | 0 | 0 | kWh/kg vehicle

## GREET_kg
GREET vehicle weights (only needed to scale vehicle assembly energy use)
Process |  |  | Unit
ICEV-g micro | 1532 | 1532 | kg
ICEV-g PC | 1532 | 1532 | kg
ICEV-g van/SUV | 1532 | 1532 | kg
ICEV-g LT | 1532 | 1532 | kg
ICEV-d micro | 1532 | 1532 | kg
ICEV-d PC | 1532 | 1532 | kg
ICEV-d van/SUV | 1532 | 1532 | kg
ICEV-d LT | 1532 | 1532 | kg
HEV micro | 1683 | 1683 | kg
HEV PC | 1683 | 1683 | kg
HEV van/SUV | 1683 | 1683 | kg
HEV LT | 1683 | 1683 | kg
PHEV micro | 1852.5 | 1852.5 | kg
PHEV PC | 1852.5 | 1852.5 | kg
PHEV van/SUV | 1852.5 | 1852.5 | kg
PHEV LT | 1852.5 | 1852.5 | kg
BEV micro | 1959 | 1959 | kg
BEV PC | 1959 | 1959 | kg
BEV van/SUV | 1959 | 1959 | kg
BEV LT | 1959 | 1959 | kg
HFCEV micro | 1852.5 | 1852.5 | kg
HFCEV PC | 1852.5 | 1852.5 | kg
HFCEV van/SUV | 1852.5 | 1852.5 | kg
HFCEV LT | 1852.5 | 1852.5 | kg

## Batt_kWh
Battery assembly energy use, kWh
|  | HEV | PHEV-20 | PHEV-40 | PHEV | BEV
GREET assumptions
Vehicle mass | kg | 1683 | 1746 | 1959 |  | 2104
Battery mass | kg | 10.098 | 40.158 | 81.8862 |  | 138.864
Energy needed | MJ | 1060 | 3654 | 7452 |  | 12637
Energy needed | kWh | 297.3889 | 1025.15 | 2090.7 |  | 3545.3806
| MWh | 0.29739 | 1.0252 | 2.0907 |  | 3.5454
| kWh/kg | 29.4503 | 25.5279 | 25.5318 | 25.5318 | 25.5313
Source: | https://greet.es.anl.gov/files/vehicle_and_components_manufacturing
Assumptions Ellingsen et al. (2014)
Energy needed | MJ/kWh |  |  |  |  | 586
| kWh/kWh |  |  |  |  | 164.4056
Source:
This work
Battery mass (passenger car) | kg | 38 |  |  | 97 | 462
Battery storage (passenger car) | kWh | 1 |  |  | 8 | 52
Energy needed using GREET assumptions | kWh | 1119.1105 |  |  | 2476.5821 | 11795.4676
| MWh | 1.1191 |  |  | 2.4766 | 11.7955
Energy needed using Ellingsen's assumptions | kWh |  |  |  |  | 8549.0889
| MWh |  |  |  |  | 8.5491
Driving energy | kWh/100km | #REF! |  |  | #REF! | #REF!
| MWh | #REF! |  |  | #REF! | #REF!
Ratio battery production energy/driving energy |  | #REF! |  |  | #REF! | #REF!
MJ-kWh | 0.28056

## Ass_kWh
Vehicle assembly energy use, kWh
| 50.84% | 49.16% |  | 0.27778
Process | Electricity | Fuels | Unit
ICEV-g micro | 4475.2778 | 4326.9444 | kWh/kg vehicle
ICEV-g PC | 4475.2778 | 4326.9444 | kWh/kg vehicle
ICEV-g van/SUV | 4475.2778 | 4326.9444 | kWh/kg vehicle
ICEV-g LT | 4475.2778 | 4326.9444 | kWh/kg vehicle
ICEV-d micro | 4475.2778 | 4326.9444 | kWh/kg vehicle
ICEV-d PC | 4475.2778 | 4326.9444 | kWh/kg vehicle
ICEV-d van/SUV | 4475.2778 | 4326.9444 | kWh/kg vehicle
ICEV-d LT | 4475.2778 | 4326.9444 | kWh/kg vehicle
HEV micro | 4794.1738 | 4635.2706 | kWh/kg vehicle
HEV PC | 4794.1738 | 4635.2706 | kWh/kg vehicle
HEV van/SUV | 4794.1738 | 4635.2706 | kWh/kg vehicle
HEV LT | 4794.1738 | 4635.2706 | kWh/kg vehicle
PHEV micro | 5761.0304 | 5570.0807 | kWh/kg vehicle
PHEV PC | 5761.0304 | 5570.0807 | kWh/kg vehicle
PHEV van/SUV | 5761.0304 | 5570.0807 | kWh/kg vehicle
PHEV LT | 5761.0304 | 5570.0807 | kWh/kg vehicle
BEV micro | 7164.7096 | 6927.2349 | kWh/kg vehicle
BEV PC | 7164.7096 | 6927.2349 | kWh/kg vehicle
BEV van/SUV | 7164.7096 | 6927.2349 | kWh/kg vehicle
BEV LT | 7164.7096 | 6927.2349 | kWh/kg vehicle
HFCEV micro | 5761.0304 | 5570.0807 | kWh/kg vehicle
HFCEV PC | 5761.0304 | 5570.0807 | kWh/kg vehicle
HFCEV van/SUV | 5761.0304 | 5570.0807 | kWh/kg vehicle
HFCEV LT | 5761.0304 | 5570.0807 | kWh/kg vehicle

## Ass_MJ
Vehicle assembly energy use, MJ
| 50.84% | 49.16% |  | 0.27778 | 1000
Process | Electricity | Fuels | Unit
ICEV-g micro | 16111 | 15577 | MJ/kg vehicle
ICEV-g PC | 16111 | 15577 | MJ/kg vehicle
ICEV-g van/SUV | 16111 | 15577 | MJ/kg vehicle
ICEV-g LT | 16111 | 15577 | MJ/kg vehicle
ICEV-d micro | 16111 | 15577 | MJ/kg vehicle
ICEV-d PC | 16111 | 15577 | MJ/kg vehicle
ICEV-d van/SUV | 16111 | 15577 | MJ/kg vehicle
ICEV-d LT | 16111 | 15577 | MJ/kg vehicle
HEV micro | 17259.0257 | 16686.9743 | MJ/kg vehicle
HEV PC | 17259.0257 | 16686.9743 | MJ/kg vehicle
HEV van/SUV | 17259.0257 | 16686.9743 | MJ/kg vehicle
HEV LT | 17259.0257 | 16686.9743 | MJ/kg vehicle
PHEV micro | 20739.7094 | 20052.2906 | MJ/kg vehicle
PHEV PC | 20739.7094 | 20052.2906 | MJ/kg vehicle
PHEV van/SUV | 20739.7094 | 20052.2906 | MJ/kg vehicle
PHEV LT | 20739.7094 | 20052.2906 | MJ/kg vehicle
BEV micro | 25792.9545 | 24938.0455 | MJ/kg vehicle
BEV PC | 25792.9545 | 24938.0455 | MJ/kg vehicle
BEV van/SUV | 25792.9545 | 24938.0455 | MJ/kg vehicle
BEV LT | 25792.9545 | 24938.0455 | MJ/kg vehicle
HFCEV micro | 20739.7094 | 20052.2906 | MJ/kg vehicle
HFCEV PC | 20739.7094 | 20052.2906 | MJ/kg vehicle
HFCEV van/SUV | 20739.7094 | 20052.2906 | MJ/kg vehicle
HFCEV LT | 20739.7094 | 20052.2906 | MJ/kg vehicle

## Ass_EF
Vehicle assembly GHG emission factors, kg CO2e
Process | Value | Unit
ICEV-g micro | 1.3127 | kg CO2e/kg
ICEV-g PC | 1.3127 | kg CO2e/kg
ICEV-g van/SUV | 1.3127 | kg CO2e/kg
ICEV-g LT | 1.3127 | kg CO2e/kg
ICEV-d micro | 1.3127 | kg CO2e/kg
ICEV-d PC | 1.3127 | kg CO2e/kg
ICEV-d van/SUV | 1.3127 | kg CO2e/kg
ICEV-d LT | 1.208 | kg CO2e/kg
HEV micro | 1.208 | kg CO2e/kg
HEV PC | 1.208 | kg CO2e/kg
HEV van/SUV | 1.208 | kg CO2e/kg
HEV LT | 1.3081 | kg CO2e/kg
PHEV micro | 1.3081 | kg CO2e/kg
PHEV PC | 1.3081 | kg CO2e/kg
PHEV van/SUV | 1.3081 | kg CO2e/kg
PHEV LT | 1.5418 | kg CO2e/kg
BEV micro | 1.5418 | kg CO2e/kg
BEV PC | 1.5418 | kg CO2e/kg
BEV van/SUV | 1.5418 | kg CO2e/kg
BEV LT | 1.41 | kg CO2e/kg
HFCEV micro | 1.41 | kg CO2e/kg
HFCEV PC | 1.41 | kg CO2e/kg
HFCEV van/SUV | 1.41 | kg CO2e/kg
HFCEV LT | 1.41 | kg CO2e/kg